## estimation
component	supply voltage	current	power		fac	DCDC efficiency
esp32	3.3	0.3	0.99		1.14	0.75
audio amp	17	1.52941176470588	26
codec	5	0.1	0.5
other	5	0.2	1

total	24	1.18708333333333	28.49

Note: cumulated is the power that the stage has to deliver, so losses will have to be delivered by the upper stage
supply scheme 1			cumulated		Arrangement:
Stage 0	24	1.3775	33.06		24	@1.3A	DC input
Stage 1	17	1.70588235294118	29		17	@1.6A	DC/DC
Stage 2	5	0.6	3		5	@0.6A	DC/DC
Stage 3	3.3	0.3	1.5		3.3	@0.3A	LDO	0.51	loss

supply scheme 2			cumulated		Arrangement:
Stage 0	24	1.90126666666667	45.6304		24	@1.4A	DC input
Stage 1	17	1.76588235294118	30.02		17	@1.7A	DC/DC
Stage 2	5.6	0.717857142857143	4.02		5.6	@0.7A	DC/DC from 17V	0.430714285714285	loss
Stage 3	5	0.6	3		5	@0.6A	LDO from 6V	0.36
Stage 4	3.3	0.3	1.5		3.3	@0.3A	LDO from 5V	0.51	loss

supply scheme 3			cumulated		Arrangement:
Stage 0	24	1.9304	46.3296		24	@1.4A	DC input
Stage 1	17	1.79294117647059	30.48		17	@1.7A	DC/DC
Stage 2	5.6	0.6	3.36		5.6	@0.7A	DC/DC from 17V
Stage 3	5	0.3	1.5		5	@0.6A	LDO from 6V	0.18	loss
Stage 4	3.3	0.3	0.99		3.3	@0.3A	LDO from 6V	0.69	loss

supply scheme 4			cumulated		Arrangement:
Stage 0	24	1.85946666666667	44.6272		24	@1.4A	DC input
Stage 1	17	1.52941176470588	26		17	@1.7A	DC/DC
Stage 2	5.6	0.6	3.36		5.6	@0.7A	DC/DC from 24V
Stage 3	5	0.3	1.5		5	@0.6A	LDO from 6V	0.18	loss
Stage 4	3.3	0.3	0.99		3.3	@0.3A	LDO from 6V	0.69	loss

supply scheme 5			cumulated		Arrangement:
Stage 0	24	1.96238333333333	47.0972		24	@1.4A	DC input
Stage 1	17	1.625	27.625		17	@1.7A	DC/DC
Stage 1.5	16	1.625	26		16
Stage 2	5.6	0.6	3.36		5.6	@0.7A	DC/DC from 24V
Stage 3	5	0.3	1.5		5	@0.6A	LDO from 6V	0.18	loss
Stage 4	3.3	0.3	0.99		3.3	@0.3A	LDO from 6V	0.69	loss