## estimation
component	supply voltage	current	power		fac	DCDC efficiency
esp32	3.3	0.3	0.99		1.14	0.75
audio amp	17	1.55294117647059	26.4
codec	5	0.1	0.5
other	5	0.2	1

total	24	1.20375	28.89

Note: cumulated is the power that the stage has to deliver, so losses will have to be delivered by the upper stage
supply scheme 1			cumulated		Arrangement:
Stage 0	24	1.3965	33.516		24	@1.3A	DC input
Stage 1	17	1.72941176470588	29.4		17	@1.6A	DC/DC
Stage 2	5	0.6	3		5	@0.6A	DC/DC
Stage 3	3.3	0.3	1.5		3.3	@0.3A	LDO	0.51	loss

supply scheme 2			cumulated		Arrangement:
Stage 0	24	1.9266	46.2384		24	@1.4A	DC input
Stage 1	17	1.78941176470588	30.42		17	@1.7A	DC/DC
Stage 2	5.6	0.717857142857143	4.02		5.6	@0.7A	DC/DC from 17V	0.430714285714285	loss
Stage 3	5	0.6	3		5	@0.6A	LDO from 6V	0.36
Stage 4	3.3	0.3	1.5		3.3	@0.3A	LDO from 5V	0.51	loss

supply scheme 3			cumulated		Arrangement:
Stage 0	24	1.95573333333333	46.9376		24	@1.4A	DC input
Stage 1	17	1.81647058823529	30.88		17	@1.7A	DC/DC
Stage 2	5.6	0.6	3.36		5.6	@0.7A	DC/DC from 17V
Stage 3	5	0.3	1.5		5	@0.6A	LDO from 6V	0.18	loss
Stage 4	3.3	0.3	0.99		3.3	@0.3A	LDO from 6V	0.69	loss

supply scheme 4			cumulated		Arrangement:
Stage 0	24	1.8848	45.2352		24	@1.4A	DC input
Stage 1	17	1.55294117647059	26.4		17	@1.7A	DC/DC
Stage 2	5.6	0.6	3.36		5.6	@0.7A	DC/DC from 24V
Stage 3	5	0.3	1.5		5	@0.6A	LDO from 6V	0.18	loss
Stage 4	3.3	0.3	0.99		3.3	@0.3A	LDO from 6V	0.69	loss