## converter
DC/DC Buck
Requirements
Vin_max	>= 30V
Vout_min	<= 6V
I_out_max	>= 1.7A
f_sw	<= 1 MHz

Parts
PartNr	Price	Vin_max	Vout_min	I_out_max	f_sw / kHz
NCP1587DR2G	0.836	12	0.8		200
NCP3011DTBR2G	1.32	28	3.3		400	Fixed 3.3
TPS64203DBVR	1.6	6.5	1.2		800
NCV3011DTBR2G	1.59					Fixed 3.3
TL5001IDR	1.73	40				controller
946-MP4423GQ-P	2.94	30	0.8	3	410
L5972D	3	36		2	250
NR111E	1.63	31	0.8	4	350
AOZ1283PI	1.72	36	0.8	2.5	200..2000	adjustable fsw
RT7272BGSP	2.09	36	0.8	3	500
RT7272AGSP	2.09	36	0.8	3	500
RT8289GSP	2.45	32	1.222	5	500
R1270S001A-E2-FE	2.67	34	0.8	3	300..2400
MP9943AGQ-P	2.7	36	0.8	3	410
R1276S001A-E2-FE	2.7	30	3.15	3	250..1000
R1276S004A-E2-FE	2.7	30	0.7	3	250..1000
MP4420GJ-P	2.73	30	0.8	2	410

Shortlist
AOZ1283PI	RT7272BGSP
soft start	no diode needed
adjustable frequency	adjustable current limit
vin pad

References
https://octopart.com/search?category_id=4312&lifecyclestatus=Production&lifecyclestatus=New&distributor_id=459&distributor_id=2401&minoutputvoltage=%28__3%29&maxinputvoltage=%2828__%29&maxoutputcurrent=%281.7__%29&in_stock_only=1
https://www.digikey.de/de/products/filter/pmic-spannungsregler-dc-dc-schaltregler/739?s=N4IgjCBcoGwJxVAYygMwIYBsDOBTANCAPZQDaIALAAxwDMdIh1cFtVIAuoQA4AuUIAMq8ATgEsAdgHMQAX0Jgw7aCBSQMOAsTKUqADjZ7GugzHZN9tPQgsG45k-Qi36tTj36QhoyTPngAJgQVNQ08QhJIcgBWOADaN0JYgOjEkDM4hwywAHZjMBgcmApo-MKYMACynNiKaphomHqchwKig3q9IwUUqhb8gMKrAcKwOp69ChqBuD1C-NowaNYFpcXjAKoCgKrCTaWWDa34XZB9nMVjKdpB8co4FqD8nIDrNNz6GCaFHIo4GFOuTMelaRT6dyBSlBekGeT2AReVG%2BZwRYDiGwRCIcm2ielSRxhKz2%2Bni3TOFBhtGRASmOQSG1pSIZhLu8Ve-T2NzmcLOX3op0GMFoFw2X3ZooBFQlFCWGxBLTJg1mVFKexaMoFdDprK1NLlrjubApcBsIBeU1O5plxjmMOR-y%2BznAVBSlwUfWKZMUuMm7hAfAEwnE0jke2ipRCaCw4W0URAVnstEN1ioVOMCZdaQzO3TKbRufs1D9Aa8Qd8oZA0TpiFUUc0ER0YEmsS9cxlrS6enzCns0SU%2BUysp7FIoEIewuxVBdlQ2axVs5B83h8XWnL0dMVrDgjQZ8DgTpSRQoAoqBmxQpoipyXT7cqKwuMFyTbi4-s83mDfkIAFoqpHIKIACuWiRDExgIBw-jfsEyBQEBIGNpwsj%2BH%2B5AAEaAUgADWfpNCoYgACYCN%2BShOiWIDGLwACe3C4AI6DYCgyFAA

## inductance
RT7272BGSP

Requirements
Inductor Value 1	30.6944444444444	uH
Input Voltage	30
Output Voltage	17
f_sw	500000
I_max	2
Saturation Current	5

Inductor Value 2	48.28797190518	uH
Input Voltage	17
Output Voltage	6
f_sw	500000
I_max	0.67
Saturation Current	3

Parts
Inductor 1
PartNr	Price	L	I	I_sat
104CDMCCDS-330MC	1.04	33	4.1	5.2
ETQ-P4M330KVC	1.22	33	4.2	5.6
PA4342.333NLT	1.37	33	3.5	5
DR127-470-R	1.44	47	2.95	5.28

Inductor 2
PartNr	Price	L	I	I_sat
HCM1A0805-470-R	0.49	47	1.8	3.2
IHLP4040DZER470M1A	0.8	47	3.3	3
104CDMCCDS-470MC	0.53	47	3.2	4.3

References
https://www.digikey.de/de/products/filter/feste-drosselspulen/71?s=N4IgjCBcpgTGBOKoDGUBmBDANgZwKYA0IA9lANoiwAsA7LQAwBsIxssCnsrVAzAw1rc2-MGAY9Yo6r0n9eYuQwAcKuWF7117YXzjLq63pvUIGAVnVNquqWCZMkIuy2fjLbhIecdlc2MpMtP5MyrLOtLxOfLD0rny81EFyxgzhCbxMtsZJECLUDHAptObRUrzKjHLU1GDB%2BbCh1RV5fNQI7NXKsBJsDo2tTLzmDq2w5uKOkuYMCN3T4rMLE95UE%2Bwea3DtC8P1az1JC5zx4zRabOZSymVXSadXCFnTsZwvBqtngZ-mmePTmTAfkuBTAm3GUTAPyiM2mNX%2BINoBThTChKKObFUjGBVFC1EqklCE16uOUZJJjTJdEJHVoOMaZl%2BNLq%2BwZqLGjnarMcpW5nFUNLJZUYBXpjBop0YmWF4kykkYXnBtA0CKoyqEYrBzzYQgs6ViiBo8sQCH1pqEn26mVZ3VRloh9o6%2Bu6SOdvBobvsNoUBMxwyWfrCZQ%2BjUkH0KYboyMxuXBBiY5npyhmocxVyqabqun4%2BLebAQpTmPHaTDS9KeggpTwUpye9irCfMq1CiCZ%2BdCaUkT0i4IQIt7kXgXdoDgHWTNtAQYOHk9ZcyzXdUUUXYlrBgYqwttR41jCgxmNR3d32CY00QTtX3ml0jeTR%2BU4h3dviDmGgwTHCf%2BObQQjxEngT7CUBo8CUSRASMij-uYJTxCUkQkiUBabqiTygUMQg8BMQJDMWI5gtEI6lkBF5wQmmH-uRJFCPsgS2jwD5-AxYI9Mxji6A%2BHzMS6DGHJsD5zPEAmmrxURCY0pa8ao0TdHMqwdBotHxhxBhFMQZKliSZIjkpGnFhWy7qWYklGY0-Gml4DEFgIWFiN8VnEVZIybE8ow8KagjxKa8AuT68nGIk7nGGpICmjUXnDDcQX0L5U5eQUqahbUsQ8OI4xQaFqh3sQ84ZplAS6HMFTyQYFyZaWrRzEi%2BycAIlVToFOUdDYqWefirU1H%2B4AblcujiLk6T9UhHVeDi7j9a1Vx1JNiAku4CiDXA9itOIpqGd1XhysQq2JtEq3wa1nDDIdNxzeI4j7GIhR5uAaVTqlYJUg9ChAs9HDxGIxj3dtGhJItwx9s9CHPfRP1eBoD2OB0D3YqsYhCDBMOJH1dTtHtdSlpsUKHHtFSOdteNhKlFT0INFRhFjFReJdUQ9cTU6PgTU6BPTsSXUk8ArTU7pczINnbdzD6pTU1DmFjNQwbzk5wzUgRzbmuECzyH10F6ws0XtdDGCrSKK%2BAEy-Ozcxi8LXArTMC7bSmiVgtzl1XCM9uNFIqVXL%2Brts2NVyVE7o2u-wbb62EetgjBgNW4mouu6UQtW6WUxxxoY2orMe2lLyrtPO1VtPGSmeROb85zYWEM5wWycKFcqWoi21dAtG4Coax20JgocNDK51eiu3kSotXWTQy3CYbqlYTtIND7O6PGjMNPNSXYE8B7QYdGj%2B0pfgAYcxzcmaRw8m2yj97O%2B-C721kvYY2BKEfWAUO59BE2o%2BhFtm%2BhJZD-ec-faXWYsS33-HezUVpThHINMwWVUoQOpNtCBaFYGzCrrAiozdwAdHGFjZqx1YHjD7rA6wdIoG9V-t7EhgIiESyIRMX%2Bi8%2Bp9iCHQkc4c0Gk0wZOWesD%2BSYKnFHTh8BbCFCiKyAQmhwQCDdpIKEURVhRimpI9gDd%2BGJH1PYGwFIwR0npCyKKbBL7ZSoLNE2xBZFnwMcHcEPQpCnEQDIMoS8WpsB6COekUgAhjA2PohRtQXGZFKJIcYJQKQ0GTLYGg4N-GMDUI4jCugYKixZtEmoYxNCujkH2LqMFdqslpl1GgzBPxsFqKWT4tQ0inFKRRKgNgChlBkBeSQsskQNO8SU2oRZCk2BSoUiq4IkiyTwqLRK5xNLTFGGMMW7pWQTJMmsJsUS1hhAUNMOkAY1heDMNMZMgdGgWFepcPszCBi1H1FkOkpwsgbgpBhAshJRYjz6AUCwAy7iEiuPMiSLFXkTH1L3DKstLHyiSNuHUhsxgjgBTqFsSo6RPx1JUBxaox6SjWkmERMikQTFOJUCwSYHzAqoKdRmBKCx%2BPzIULpVAGaeI6AIWwpoxB0vLvsTJNxVj8EufEdlghswCFNJywoNh9iiGTNEfg4wOEgHkIsngOZtY7l3ohAQDBdAmN0NiEw-4xDtJALqRMoEEY4hZYPHVk5X50hqIRckOJJz2EInWVoYQVkMQPPxMW8CQByxCrQ2iQRjUQISaFFk6RFSvwLKudyr5BpKr2d1Ail1CiQO2swPErVQgCh%2BivL2FgE76wuoNJswVR4BFjiABwrcsYgAALrEAAA4ABcoAgAAMp1oAE4AEsAB2ABzEAABfNgKhgjQBAPWxtABVTt7a60AHl0AAFl8CYFwAAV1bfgHgK7G0AFaAASPAAC2XbG3UgHVQFQfgR1jsgCASd0652LuXWujdxAt03oAIKHuPTe2AAA6QwZ6AC03AR1oEgG2ldRBSAUBAC5KtQGkCgagBBqDZBICUAgJWvtZ6WAjvbQAE0bYB86PBr0gB4HWgAnjWjdN7l1oGIAARyo42-tfagA

## capacitance
Input Capacitance	2x 10uF
I_RMS 1	0.991071249821234	A
I_max	2	A
V_out	17	V
V_in	30	V

I_RMS 2	0.320182690065064	A
I_max	0.67	A
V_out	6	V
V_in	17	V

Output Capacitance	7.5	uF
ESR	0.05	Ohm
Current Ripple	0.6	A
Voltage Ripple	0.01	V
f_sw	500000	Hz

Parts
PartNr	Price @10	V_max	Package (metric)
GRM188R6YA106MA73D	0.239	35	1608
GRM188R6YA106MA73D	0.188	35	1608
GRM188R6YA106MA73J	0.188	35	1608
GRM21BR61H106KE43K	0.196	50	2012

## cost
part	description	unit price	amount	total price
RT7272BGSP	dcdc	2.09	2	4.18
HCM1A0805-470-R	inductor	1.04	1	1.04
104CDMCCDS-330MC	inductor	0.49	1	0.49
GRM188R6YA106MA73D	capacitor	0.239	8	1.912
				7.622