## estimation
component	supply voltage	current	power		fac	DCDC efficiency
esp32	3.3	0.15	0.495		1.14	0.75
audio amp	5	0.02	0.1
codec	5	0.1	0.5
other	5	0.2	1

total	12	0.174583333333333	2.095

Note: cumulated is the power that the stage has to deliver, so losses will have to be delivered by the upper stage
supply scheme 1			cumulated		Arrangement:
Stage 0	12	0.22325	2.679		24	@1.3A	DC input
Stage 1	17	0.138235294117647	2.35		17	@1.6A	DC/DC
Stage 2	5	0.45	2.25		5	@0.6A	DC/DC
Stage 3	3.3	0.15	0.75		3.3	@0.3A	LDO

supply scheme 4			cumulated		Arrangement:	loss
Stage 0	12	0.374479166666667	4.49375		12		DC input
Stage 1	5.5	0.653636363636364	3.595		5.5	0.89875	DC/DC
Stage 2	5	0.3	1.5		5	0.15	LDO from 5V5
Stage 3	5	0.32	1.6		5	0.16	5VA LDO from 5V5
Stage 4	3.3	0.15	0.495		3.3	0.33	LDO from5V5
						1.53875